## ENMO characteristic
|  | Characteristic |  |  |  | DA39C927-1D81-48E2-9C68-D0AE4BBD351F
Bluetooth Rx packet of length 6 Bytes
Byte Number from most significant denoted by 6 to least significant denoted by 1 | 6 | 5 | 4 | 3 | 2 | 1
| floatcast[0] | floatcast[1] | floatcast[2] | floatcast[3] | Packet Count[16:9] | Packet Count[8:1]

## MotionSense Characteristic
|  | Characteristic |  |  |  | DA39C921-1D81-48E2-9C68-D0AE4BBD351F
Bluetooth Rx packet of length 14 Bytes
Byte Number from most significant denoted by 20 to least significant denoted by 1 | 14 | 13 | 12 | 11 | 10 | 9 | 8 | 7 | 6 | 5 | 4 | 3 | 2 | 1
| 16 bit Accelerometer X axis in two's complement form |  | 16 bit Accelerometer Y axis in two's complement form |  | 16 bit Accelerometer Z axis in two's complement form |  | 16 bit Angular velocity X axis in two's complement form |  | 16 bit Angular velocity Y axis in two's complement form |  | 16 bit Angular velocity Z axis in two's complement form |  | Packet Count[16:9] | Packet Count[8:1]
Data in packets
Accelerometer 3 Axis - 2 Bytes( each)
Angular velocity 3 axis - 2 Bytes( each)
Packet count - 16 Bits
[7 empty] | Accelerometer conversion |  |  | Full scale +/- 2g |  | int(Data(14:13))/16384 g
[10 empty] | Full scale +/- 4g |  | int(Data(14:13))/8192 g
[10 empty] | Full scale +/- 8g |  | int(Data(14:13))/4096 g
[10 empty] | Full scale +/- 16g |  | int(Data(14:13))/2048 g
[7 empty] | Gyroscope conversion |  |  | Full scale +/- 250 degrees per second |  | int(Data(14:13))/131 degrees per second
[10 empty] | Full scale +/- 500 degrees per second |  | int(Data(14:13))/65.5 degrees per second
[10 empty] | Full scale +/- 1000 degrees per second |  | int(Data(14:13))/32.8 degrees per second
[10 empty] | Full scale +/- 2000 degrees per second |  | int(Data(14:13))/16.4 degrees per second

## Magneometer
|  |  | Characteristic Magnetometer |  |  |  | DA39C924-1D81-48E2-9C68-D0AE4BBD351F
Bluetooth Rx packet of length 14 Bytes | [6 empty] | Transmission rate |  | 12.5 packets per second
Byte Number from most significant denoted by 14 to least significant denoted by 1 | 14 | 13 | 12 | 11 | 10 | 9 | 8 | 7 | 6 | 5 | 4 | 3 | 2 | 1
| 16 bit Magnetometer X axis in two's complement form -First sample |  | 16 bit Magnetometer X axis in two's complement form -Second sample |  | 16 bit Magnetometer Y axis in two's complement form -First sample |  | 16 bit Magnetometer Y axis in two's complement form -Second sample |  | 16 bit Magnetometer Z axis in two's complement form -First sample |  | 16 bit Magnetometer Z axis in two's complement form -Second sample |  | Packet Count[16:1]
Data in packets
Sample 1 Magnetometer 3 Axis - 2 Bytes( each)
Sample 2 Magnetometer 3 Axis - 2 Bytes( each)
Packet count - 16 Bits
New Hardware
H_x = h_x*0.15 uT
H_y = h_y*0.15 uT
H_z = h_z*0.15 uT
where h_x = integrt(Data(14:13))
Old Hardware
H_x = h_x*0.15 uT
H_y = h_y*0.15 uT
H_z = h_z*0.15 uT
where h_x = integrt(Data(14:13)) * (0.5*(Sensitivity_x -128 )/128 + 1)

## PPG characteristic New sensor
New PPG 4 Channels Fiterring Option enabled
PPG_DC_Data |  |  |  | Characteristic |  |  |  | DA39C926-1D81-48E2-9C68-D0AE4BBD351F
| Byte 17 | Byte 16 | Byte 15 | Byte 14 | Byte 13 | Byte 12 | Byte 11 | Byte 10 | Byte 9 | Byte 8 | Byte 7 | Byte 6 | Byte 5 | Byte 4 | Byte 3 | Byte 2 | Byte1 | Byte0
| Infra-red 1 |  |  |  | Infra-red 2 |  |  |  | Green / Red 1 |  |  |  | Green / Red 2 |  |  |  | Counter
| floatcast[3] | floatcast[2] | floatcast[1] | floatcast[0] | floatcast[3] | floatcast[2] | floatcast[1] | floatcast[0] | floatcast[3] | floatcast[2] | floatcast[1] | floatcast[0] | floatcast[3] | floatcast[2] | floatcast[1] | floatcast[0] | Packet Count[16:9] | Packet Count[8:1]
each ppg dc value is of type 32-bit single-precision float sent over the channels in an unsigned uint8 array, floatcast of size 4. The format is little endian. So, for example, in Channel Infra-red floatcast[0] corresponds to the MSB and floatcast[3] is the LSB.
PPG_Data |  |  |  | Characteristic |  |  |  | DA39C925-1D81-48E2-9C68-D0AE4BBD351F
| Byte 17 | Byte 16 | Byte 15 | Byte 14 | Byte 13 | Byte 12 | Byte 11 | Byte 10 | Byte 9 | Byte 8 | Byte 7 | Byte 6 |  | Byte 4 | Byte 3 | Byte 2 | Byte 1 | Byte 0
| Infra-red 1 |  |  |  | Infra-red 2 |  |  |  | Green / Red 1 |  |  |  | Green / Red 2 |  |  |  | Counter
| floatcast[3] | floatcast[2] | floatcast[1] | floatcast[0] | floatcast[3] | floatcast[2] | floatcast[1] | floatcast[0] | floatcast[3] | floatcast[2] | floatcast[1] | floatcast[0] | floatcast[3] | floatcast[2] | floatcast[1] | floatcast[0] | Packet Count[8:1] | Packet Count[16:9]
each ppg data is 32 bit single precision float value sent over the channel in an array uint8 of size 4. The format is little endian. So, for example, in Infra-red floatcast[0] corresponds to the MSB and floatcast[3] is the LSB. Similarly, for all the LEDs and counters.
New PPG 4 Channels Fiterring Option Disabled
PPG_Data |  |  |  | Characteristic |  |  |  | DA39C925-1D81-48E2-9C68-D0AE4BBD351F
| Byte 13 | Byte 12 | Byte 11 | Byte 10 | Byte 9 | Byte 8 | Byte 7 | Byte 6 | Byte 5 | Byte 4 | Byte 3 | Byte 2 | Byte 1 | Byte 0
| Infra-red 1 |  |  | Infra-red 2 |  |  | Green / Red 1 |  |  | Green / Red 2 |  |  | Counter
| intcast[2] | intcast[1] | intcast[0] | intcast[2] | intcast[1] | intcast[0] | intcast[2] | intcast[1] | intcast[0] | intcast[2] | intcast[1] | intcast[0] | Packet Count[16:9] | Packet Count[8:1]
each ppg data is 19- bit unsiged integer value with 5 bit zero padded in the MSB sent over the channels in an uint8 array intcast of size 3 in hex format. The format is Big endian. So, for example, in Infra-red 1 intcast[2] corresponds to the MSB and intcast[0] is the LSB.

## PPG Characteristic old sensor
Old PPG- 3 channel filtering option Enabled
| PPG_DC_Data |  |  | Characteristic |  |  |  | DA39C926-1D81-48E2-9C68-D0AE4BBD351F
| Byte 17 | Byte 16 | Byte 15 | Byte 14 | Byte 13 | Byte 12 | Byte 11 | Byte 10 | Byte 9 | Byte 8 | Byte 7 | Byte 6 | Byte1 | Byte0
| Red |  |  |  | Infra-red |  |  |  | Green |  |  |  | Counter
| floatcast[3] | floatcast[2] | floatcast[1] | floatcast[0] | floatcast[3] | floatcast[2] | floatcast[1] | floatcast[0] | floatcast[3] | floatcast[2] | floatcast[1] | floatcast[0] | Packet Count[16:9] | Packet Count[8:1]
each ppg dc value is of type 32-bit single-precision float sent over the channels in an unsigned uint8 array, floatcast of size 4. The format is little endian. So, for example, in Channel Infra-red floatcast[0] corresponds to the MSB and floatcast[3] is the LSB. The counter is also in little-endian form
| PPG_Data |  |  | Characteristic |  |  |  | DA39C925-1D81-48E2-9C68-D0AE4BBD351F
| Byte 17 | Byte 16 | Byte 15 | Byte 14 | Byte 13 | Byte 12 | Byte 11 | Byte 10 | Byte 9 | Byte 8 | Byte 7 | Byte 6 | Byte 1 | Byte 0
| Infra-red |  |  |  | Red |  |  |  | Green |  |  |  | Counter
| floatcast[3] | floatcast[2] | floatcast[1] | floatcast[0] | floatcast[3] | floatcast[2] | floatcast[1] | floatcast[0] | floatcast[3] | floatcast[2] | floatcast[1] | floatcast[0] | Packet Count[16:9] | Packet Count[8:1]
each ppg data is 32 bit single precision float value sent over the channel in an array uint8 of size 4. The format is little endian. So, for example, in Infra-red floatcast[0] corresponds to the MSB and floatcast[3] is the LSB. Similarly, for all the LEDs and counters.
Old PPG- 3 channel filtering option disabled
PPG_Data |  |  |  | Characteristic |  | DA39C925-1D81-48E2-9C68-D0AE4BBD351F
| Byte 8 | Byte 7 | Byte 6 | Byte 5 | Byte 4 | Byte 3 | Byte 2 | Byte 1 | Byte 0
| HRV sensor Channel Red[18 : 11] | HRV sensor Channel Red[10 : 3] | MSB 2 Bits HRV sensor Channel Red[2 : 1] Remaining 6 Bits HRV sensor Channel Infra-red [18 : 13] | HRV sensor Channel Infra-red [12 : 5] | MSB 4 Bits HRV sensor Channel Infra-red[4 : 1] Remaining 4 Bits HRV sensor Channel Green [18 : 15] | HRV sensor Channel Green [14 : 7] | MSB 6 Bits HRV sensor Channel Green [6 : 1] Remaining 2 Bits 0 | Counter
[8 empty] | Packet Count[16:9] | Packet Count[8:1]
Little Endian Format