## MotionSense Characteristic
|  | Characteristic |  |  |  | DA39C921-1D81-48E2-9C68-D0AE4BBD351F
Bluetooth Rx packet of length 20 Bytes
Byte Number from most significant denoted by 20 to least significant denoted by 1 | 20 | 19 | 18 | 17 | 16 | 15 | 14 | 13 | 12 | 11 | 10 | 9 | 8 | 7 | 6 | 5 | 4 | 3 | 2 | 1
| 16 bit Accelerometer X axis in two's complement form |  | 16 bit Accelerometer Y axis in two's complement form |  | 16 bit Accelerometer Z axis in two's complement form |  | 32 bit Angular velocity X axis in float32 format |  |  |  | 32 bit Angular velocity Y axis in float32 format |  |  |  | 32 bit Angular velocity Z axis in float32 format |  |  |  | Packet Count[16:9] | Packet Count[8:1]
Data in packets
`
Angular velocity 3 axis - 4 Bytes( each)
Packet count - 16 bits
[7 empty] | Accelerometer conversion |  |  | Full scale +/- 2g |  | int(Data(14:13))/16384 g
[10 empty] | Full scale +/- 4g |  | int(Data(14:13))/8192 g
[10 empty] | Full scale +/- 8g |  | int(Data(14:13))/4096 g
[10 empty] | Full scale +/- 16g |  | int(Data(14:13))/2048 g

## Magneometer
|  |  | Characteristic Magnetometer |  |  |  | DA39C924-1D81-48E2-9C68-D0AE4BBD351F
Bluetooth Rx packet of length 8 Bytes | [6 empty] | Transmission rate |  | 25 packets per second
Byte Number from most significant denoted by 14 to least significant denoted by 1 | 8 | 7 | 6 | 5 | 4 | 3 | 2 | 1
| 16 bit Magnetometer X axis in two's complement form |  | 16 bit Magnetometer Y axis in two's complement form |  | 16 bit Magnetometer Z axis in two's complement form |  | Packet Count[16:1]
Data in packets
Sample 1 Magnetometer 3 Axis - 2 Bytes( each)
Packet count - 16 Bits
New Hardware
H_x = h_x*0.15 uT
H_y = h_y*0.15 uT
H_z = h_z*0.15 uT
where h_x = integrt(Data(14:13))

## PPG characteristic New sensor
New PPG 4 Channels Fiterring Option Disabled
PPG_Data |  |  |  | Characteristic |  |  |  | DA39C925-1D81-48E2-9C68-D0AE4BBD351F
| Byte 11 | Byte 10 | Byte 9 | Byte 8 | Byte 7 | Byte 6 | Byte 5 | Byte 4 | Byte 3 | Byte 2 | Byte 1 | Byte 0
| LED_IR1[18:11] | LED_IR1[10:3] | LED_IR1[2:0] LED_IR2[18:14] | LED_IR2[13:6] | LED_IR2[5:0] LED_G1[18:17] | LED_G1[16:9] | LED_G1[8:1] | LED_G1[0] LED_G2[18:12] | LED_G2[11:4] | LED_G2[3:0] ZEROS[3:0] | Packet Count[16:9] | Packet Count[8:1]
each ppg data is 19- bit unsiged integer value with 5 bit zero padded in the MSB sent over the channels in an uint8 array intcast of size 3 in hex format. The format is little endian. So, for example, in Infra-red 1 intcast[2] corresponds to the LSB and intcast[0] is the MSB.

## Orientation
Orientation
Orientation data |  |  |  | Characteristic |  |  |  | DA39C925-1D81-48E2-9C68-D0AE4BBD351F
| Byte 18 | Byte 17 | Byte 16 | Byte 15 | Byte 14 | Byte 13 | Byte 12 | Byte 11 | Byte 10 | Byte 9 | Byte 8 | Byte 7 | Byte 6 | Byte 5 | Byte 4 | Byte 3 | Byte 2 | Byte 1
| Quaternion 1 component Float32 format |  |  |  | Quaternion 2 component Float32 format |  |  |  | Quaternion 3 component Float32 format |  |  |  | Quaternion 4 component Float32 format |  |  |  | Packet Count[16:9] | Packet Count[8:1]